## Filter_Masses
Particulate P Filter Weights |  |  |  | *measured two filter pieces from same filter
Sample ID | Whole Filter Weight (g) | PP Filter Piece #1 Weight (g) | PP Filter Piece #2 Weight (g)
1/21/22 FOR | 0.03712 | 0.00957 | 0.00855
1/21/22 axenic MVT | 0.03854 | 0.0095 | 0.00895
1/21/22 axenic NIES | 0.03789 | 0.01036 | 0.00853
1/21/22 axenic pcc | 0.03856 | 0.00988 | 0.00843
1/21/22 axenic WT | 0.03864 | 0.01107 | 0.01004
1/21/22 xenic MVT | 0.03789 | 0.00957 | 0.00873
1/21/22 xenic NIES | 0.03784 | 0.00878 | 0.01038
1/21/22 xenic pcc | 0.03781 | 0.00933 | 0.00935
1/21/22 xenic WT | 0.03812 | 0.00907 | 0.01039
1/21/22 EOR | 0.03734 | 0.00969 | 0.0095

## Processed_data
Analyst | Kelly McCabe
Prep date | 2022-12-05
Run date | 2022-12-06
AQ400 Filename(s) | 22_12_06_Dylan_22Winter_Cultures_PP
Method Description | This was a run of PP samples on the AQ400. PP samples were digested w/ a solution of 50g/L potassium persulfate and 0.45 N sulfruic acid (10g/L persulfate and 0.09N H2SO4 in sample) with a standard appropriate for the Seal oP method range.
A 400uL aliquot of the 2mL PP digest was diluted to 2 mL with Type 1 water (df = 5). This diluted sample was run on the AQ400. Standards were prepared in same way as samples (orginal extraction conc. of 1000 ug/L that runs as 200 ug/L with dilution)
Samples and standards were run using the oP reagent described by the Seal's AQ400 oP method.
Standard Curve
Standard ID/Conc. (ug/L) | Absorbance | Meas Conc. (ug/L) | Residuals | Difference (%)
0 | 0.000931 | 2.802 | -2.802 | #DIV/0!
4 | 0.002496 | 5.38 | -1.38 | 34.5%
10 | 0.005506 | 10.338 | -0.338 | 3.38%
20 | 0.010642 | 18.8 | 1.2 | 6%
40 | 0.022075 | 37.631 | 2.369 | 5.923%
80 | 0.046197 | 77.365 | 2.635 | 3.294%
120 | 0.072137 | 120.095 | -0.095 | 0.07917%
160 | 0.096491 | 160.21 | -0.21 | 0.1313%
200 | 0.12148 | 201.378 | -1.378 | 0.689%
Pipette Calibration
QC Check | [8 empty] | w/o Spike Standard Curve Information | [6 empty] | Aliquot Vol (mL) | Diluent Vol (mL) | Extract Vol (mL)
ID | Calc Conc. (ug/L) | Meas. Conc. (ug/L) | QC Aliquot Vol (mL) | Diluent Vol (mL) | Extract Vol (mL) | Corrected Concentration (ug/L) | Recovery (%) |  | slope | 0.00060708 | -0.00077037 | y-intercept |  |  | 1 | 0.39798 | 1.5946 | 2.0027
QC-1 | 500 | 86.152 | 0.39754 | 1.5951 | 1.997 | 431.8275 | 86.37% |  |  | 5.5678e-06 | 0.00055217 |  |  |  | 2 | 0.39742 | 1.5945 | 2.0127
QC-2 | 500 | 93.973 | 0.39754 | 1.5951 | 1.997 | 471.0294 | 94.21% |  | r2 | 0.99941 | 0.001166 | Standard error of y-est |  |  | 3 | 0.39787 | 1.5955 | 1.992
QC-1 | 500 | 84.94 | 0.39754 | 1.5951 | 1.997 | 425.7525 | 85.15% |  | F-stat | 11888.7923 | 7 | df |  |  | 4 | 0.39766 | 1.5967 | 1.9979
QC-2 | 500 | 91.531 | 0.39754 | 1.5951 | 1.997 | 458.7892 | 91.76% |  | Regression sum of squares | 0.016163 | 9.5163e-06 | Residual sum of squares |  |  | 5 | 0.39679 | 1.5942 | 1.9799
QC-1 | 500 | 86.312 | 0.39754 | 1.5951 | 1.997 | 432.6295 | 86.53% |  |  | 11888.7923 |  |  |  |  | Average | 0.39754 | 1.5951 | 1.997
QC-2 | 500 | 91.917 | 0.39754 | 1.5951 | 1.997 | 460.724 | 92.14%
QC-1 | 500 | 82.237 | 0.39754 | 1.5951 | 1.997 | 412.204 | 82.44% |  |  | 95%
QC-2 | 500 | 91.132 | 0.39754 | 1.5951 | 1.997 | 456.7892 | 91.36% |  | T-stat | 2.2622 | MDL of the day | 5.1788
QC-1 | 500 | 84.485 | 0.39754 | 1.5951 | 1.997 | 423.4719 | 84.69% |  |  |  | Test MDL | 3.02
QC-2 | 500 | 89.094 | 0.39754 | 1.5951 | 1.997 | 446.574 | 89.31%
[6 empty] | Average | 88.4% | OK
ATP Check | [9 empty] | Spinach Leaves Check | [8 empty] | Marine Sediment Check
ID | Calc Conc. (ug/L) | Meas. Conc. (ug/L) | ATP Aliquot Vol (mL) | Diluent Vol (mL) | Extract Vol (mL) | Corrected Concentration (ug/L) | Recovery (%) |  |  | ID | Calc Conc. (ug/L) | Meas. Conc. (ug/L) | ATP Aliquot Vol (mL) | Diluent Vol (mL) | Extract Vol (mL) | Corrected Concentration (ug/L) | Recovery (%) |  | ID | Calc Conc. (ug/L) | Meas. Conc. (ug/L) | MS Aliquot Vol (mL) | Diluent Vol (mL) | Extract Vol (mL) | Corrected Concentration (ug/L) | Recovery (%)
ATP-1 | 500 | 86.221 | 0.39754 | 1.5951 | 1.997 | 432.1734 | 86.43% |  |  | SL-1 | 422.4 | 60.732 | 0.39754 | 1.5951 | 1.997 | 304.4125 | 72.07% |  | MS-1 | 789.8 | 106.522 | 0.39754 | 1.5951 | 1.997 | 533.9299 | 67.6%
ATP-2 | 500 | 81.708 | 0.39754 | 1.5951 | 1.997 | 409.5525 | 81.91% |  |  | SL-2 | 422.4 | 69.507 | 0.39754 | 1.5951 | 1.997 | 348.3963 | 82.48% |  | MS-2 | 789.8 | 85.919 | 0.39754 | 1.5951 | 1.997 | 430.6596 | 54.53%
ATP-1 | 500 | 87.109 | 0.39754 | 1.5951 | 1.997 | 436.6244 | 87.32% |  |  | SL-1 | 422.4 | 60.349 | 0.39754 | 1.5951 | 1.997 | 302.4928 | 71.61% |  | MS-1 | 789.8 | 115.743 | 0.39754 | 1.5951 | 1.997 | 580.1492 | 73.46%
ATP-2 | 500 | 81.071 | 0.39754 | 1.5951 | 1.997 | 406.3596 | 81.27% |  |  | SL-2 | 422.4 | 71.168 | 0.39754 | 1.5951 | 1.997 | 356.7218 | 84.45% |  | MS-2 | 789.8 | 89.447 | 0.39754 | 1.5951 | 1.997 | 448.3433 | 56.77%
ATP-1 | 500 | 85.945 | 0.39754 | 1.5951 | 1.997 | 430.79 | 86.16%
ATP-2 | 500 | 79.411 | 0.39754 | 1.5951 | 1.997 | 398.039 | 79.61%
ATP-1 | 500 | 86.214 | 0.39754 | 1.5951 | 1.997 | 432.1383 | 86.43% | [8 empty] | Average | 77.27% | OK | [6 empty] | Average | 63.09%
ATP-2 | 500 | 81.203 | 0.39754 | 1.5951 | 1.997 | 407.0212 | 81.4%
[6 empty] | Average | 83.82% | OK
Samples | [9 empty] | Zero/Blank Checks
Sample ID | Absorbance | Measured conc [ug/L] | Blank Corrected Conc. [ug/L] | Sample Aliquot Vol (mL) | Diluent Vol (mL) | Extract Vol (mL) | Corrected Concentration (ug/L) | Mass P on filter piece (ug) |  | Blank ID | Absorbance | Measured conc [ug/L] | Blank Aliquot Vol (mL) | Diluent Vol (mL) | Extract Vol (mL) | Corrected Concentration (ug/L) | Mass P on filter piece (ug)
1/21/22 AX MVT | 0.028498 | 48.212 | 43.9976 | 0.39754 | 1.5951 | 1.997 | 220.5332 | 0.44041 |  | 0-1 | 0.001726 | 4.112 | 0.39754 | 1.5951 | 1.997 | 20.611
1/21/22 AX MVT | 0.028152 | 47.641 | 43.4277 | 0.39754 | 1.5951 | 1.997 | 217.6765 | 0.43471 |  | 0-2 | 0.001036 | 2.976 | 0.39754 | 1.5951 | 1.997 | 14.9169
1/21/22 AX NIES | 0.040465 | 67.923 | 63.7099 | 0.39754 | 1.5951 | 1.997 | 319.3388 | 0.63773 |  | 0-1 | 0.001921 | 4.433 | 0.39754 | 1.5951 | 1.997 | 22.2199
1/21/22 AX NIES | 0.029103 | 49.207 | 44.9942 | 0.39754 | 1.5951 | 1.997 | 225.5284 | 0.45039 |  | 0-2 | 0.001127 | 3.126 | 0.39754 | 1.5951 | 1.997 | 15.6687
1/21/22 AX pcc | 0.040183 | 67.459 | 63.2454 | 0.39754 | 1.5951 | 1.997 | 317.0104 | 0.63308 |  | 0-1 | 0.001839 | 4.298 | 0.39754 | 1.5951 | 1.997 | 21.5433
1/21/22 AX pcc | 0.033304 | 56.128 | 51.9141 | 0.39754 | 1.5951 | 1.997 | 260.214 | 0.51966 |  | 0-2 | 0.001177 | 3.209 | 0.39754 | 1.5951 | 1.997 | 16.0848
1/21/22 AX WT | 0.012657 | 22.118 | 17.904 | 0.39754 | 1.5951 | 1.997 | 89.742 | 0.17922 |  | 1-21 FOR-1 | 0.001709 | 4.084 | 0.39754 | 1.5951 | 1.997 | 20.4706
1/21/22 AX WT | 0.020301 | 34.709 | 30.4954 | 0.39754 | 1.5951 | 1.997 | 152.8547 | 0.30526 |  | 1-21 FOR-2 | 0.001503 | 3.746 | 0.39754 | 1.5951 | 1.997 | 18.7764
1/21/22 XE MVT | 0.022971 | 39.107 | 34.8934 | 0.39754 | 1.5951 | 1.997 | 174.8995 | 0.34928 |  | 1-21 EOR-1 | 0.002216 | 4.92 | 0.39754 | 1.5951 | 1.997 | 24.661
1/21/22 XE MVT | 0.020209 | 34.559 | 30.3438 | 0.39754 | 1.5951 | 1.997 | 152.0951 | 0.30374 |  | 1-21 EOR-2 | 0.001723 | 4.108 | 0.39754 | 1.5951 | 1.997 | 20.5909
1/21/22 XE NIES | 0.03066 | 51.773 | 47.5589 | 0.39754 | 1.5951 | 1.997 | 238.3838 | 0.47606 |  | 0-3 | 0.001129 | 3.13 | 0.39754 | 1.5951 | 1.997 | 15.6888 |  | Rerun Zero/Blank Data
1/21/22 XE NIES | 0.032228 | 54.355 | 50.1417 | 0.39754 | 1.5951 | 1.997 | 251.33 | 0.50191 |  | 0-4 | 0.002673 | 5.672 | 0.39754 | 1.5951 | 1.997 | 28.4303
1/21/22 XE pcc | 0.063215 | 105.398 | 101.1841 | 0.39754 | 1.5951 | 1.997 | 507.1742 | 1.0128 |  | 0-3 | 0.001416 | 3.601 | 0.39754 | 1.5951 | 1.997 | 18.0496
1/21/22 XE pcc | 0.068384 | 113.913 | 109.6986 | 0.39754 | 1.5951 | 1.997 | 549.852 | 1.0981 |  | 0-4 | 0.002931 | 6.098 | 0.39754 | 1.5951 | 1.997 | 30.5656
1/21/22 XE WT | 0.02642 | 44.788 | 40.5747 | 0.39754 | 1.5951 | 1.997 | 203.3762 | 0.40615 |  | 1-21 FOR-1 | 0.00139 | 3.559 | 0.39754 | 1.5951 | 1.997 | 17.8391
1/21/22 XE WT | 0.028398 | 48.046 | 43.8329 | 0.39754 | 1.5951 | 1.997 | 219.7076 | 0.43876 |  | 1-21 FOR-2 | 0.001379 | 3.54 | 0.39754 | 1.5951 | 1.997 | 17.7439
1/21/22 AX WT rerun | 0.012275 | 21.488 | 17.2748 | 0.39754 | 1.5951 | 1.997 | 86.588 | 0.17292 |  | 1-21 EOR-1 | 0.001913 | 4.421 | 0.39754 | 1.5951 | 1.997 | 22.1598
1/21/22 AX WT rerun | 0.020434 | 34.929 | 30.7144 | 0.39754 | 1.5951 | 1.997 | 153.9528 | 0.30745 |  | 1-21 EOR-2 | 0.001254 | 3.335 | 0.39754 | 1.5951 | 1.997 | 16.7163
[11 empty] | Average | Average | Stdev
[10 empty] | Zeros | 0.001471 | 3.6923 | 0.65712
[10 empty] | Blank | 0.0017878 | 4.2145 | 0.49853
[11 empty] | Average | Average | Stdev
[10 empty] | Zeros | 0.0020372 | 4.6253 | 1.4776
[10 empty] | Blank | 0.001484 | 3.7138 | 0.48228

## Raw_data
Sample ID | Sample Details | Test | Results | Units | Absorbance | QC Pro result | Operator | Man Dil Factor | Auto Dil Factor | Date and Time
Standard 1 |  | PP w_oP Reagent | 2.802 | ug P/L | 0.000931 |  | CIGLR | 1 | 1 | 2022-12-06 12:27
Standard 90 |  | PP w_oP Reagent | 5.38 | ug P/L | 0.002496 |  | CIGLR | 1 | 1 | 2022-12-06 12:28
Standard 91 |  | PP w_oP Reagent | 10.338 | ug P/L | 0.005506 |  | CIGLR | 1 | 1 | 2022-12-06 12:28
Standard 92 |  | PP w_oP Reagent | 18.8 | ug P/L | 0.010642 |  | CIGLR | 1 | 1 | 2022-12-06 12:29
Standard 93 |  | PP w_oP Reagent | 37.631 | ug P/L | 0.022075 |  | CIGLR | 1 | 1 | 2022-12-06 12:30
Standard 94 |  | PP w_oP Reagent | 77.365 | ug P/L | 0.046197 |  | CIGLR | 1 | 1 | 2022-12-06 12:30
Standard 95 |  | PP w_oP Reagent | 120.095 | ug P/L | 0.072137 |  | CIGLR | 1 | 1 | 2022-12-06 12:31
Standard 96 |  | PP w_oP Reagent | 160.21 | ug P/L | 0.096491 |  | CIGLR | 1 | 1 | 2022-12-06 12:31
Standard 97 |  | PP w_oP Reagent | 201.378 | ug P/L | 0.12148 |  | CIGLR | 1 | 1 | 2022-12-06 12:32
Standard 0 |  | PP w_oP Reagent | 2.988 | ug P/L | 0.001043 |  | CIGLR | 1 | 1 | 2022-12-06 12:32
ICB |  | PP w_oP Reagent | 4.112 | ug P/L | 0.001726 | 0 | CIGLR | 1 | 1 | 2022-12-06 12:33
CCB |  | PP w_oP Reagent | 2.976 | ug P/L | 0.001036 | 0 | CIGLR | 1 | 1 | 2022-12-06 12:33
ICV |  | PP w_oP Reagent | 86.152 | ug P/L | 0.051531 | 0 | CIGLR | 1 | 1 | 2022-12-06 12:34
CCV |  | PP w_oP Reagent | 93.973 | ug P/L | 0.056279 | 0 | CIGLR | 1 | 1 | 2022-12-06 12:34
Control 1 |  | PP w_oP Reagent | 86.221 | ug P/L | 0.051573 | 0 | CIGLR | 1 | 1 | 2022-12-06 12:35
Control 2 |  | PP w_oP Reagent | 81.708 | ug P/L | 0.048833 | 0 | CIGLR | 1 | 1 | 2022-12-06 12:35
1-21 FOR-1 |  | PP w_oP Reagent | 4.084 | ug P/L | 0.001709 |  | CIGLR | 1 | 1 | 2022-12-06 12:36
1-21 FOR-2 |  | PP w_oP Reagent | 3.746 | ug P/L | 0.001503 |  | CIGLR | 1 | 1 | 2022-12-06 12:36
1-21 AX MVT-1 |  | PP w_oP Reagent | 48.212 | ug P/L | 0.028498 |  | CIGLR | 1 | 1 | 2022-12-06 12:37
1-21 AX MVT-2 |  | PP w_oP Reagent | 47.641 | ug P/L | 0.028152 |  | CIGLR | 1 | 1 | 2022-12-06 12:37
1-21 AX NIES-1 |  | PP w_oP Reagent | 67.923 | ug P/L | 0.040465 |  | CIGLR | 1 | 1
1-21 AX NIES-2 |  | PP w_oP Reagent | 49.207 | ug P/L | 0.029103 |  | CIGLR | 1 | 1 | 2022-12-06 12:38
1-21 AX pcc-1 |  | PP w_oP Reagent | 67.459 | ug P/L | 0.040183 |  | CIGLR | 1 | 1 | 2022-12-06 12:39
1-21 AX pcc-2 |  | PP w_oP Reagent | 56.128 | ug P/L | 0.033304 |  | CIGLR | 1 | 1 | 2022-12-06 12:39
1-21 AX WT-1 |  | PP w_oP Reagent | 22.118 | ug P/L | 0.012657 |  | CIGLR | 1 | 1 | 2022-12-06 12:40
1-21 AX WT-2 |  | PP w_oP Reagent | 34.709 | ug P/L | 0.020301 |  | CIGLR | 1 | 1 | 2022-12-06 12:40
1-21 XE MVT-1 |  | PP w_oP Reagent | 39.107 | ug P/L | 0.022971 |  | CIGLR | 1 | 1 | 2022-12-06 12:41
1-21 XE MVT-2 |  | PP w_oP Reagent | 34.559 | ug P/L | 0.020209 |  | CIGLR | 1 | 1 | 2022-12-06 12:41
1-21 XE NIES-1 |  | PP w_oP Reagent | 51.773 | ug P/L | 0.03066 |  | CIGLR | 1 | 1 | 2022-12-06 12:42
1-21 XE NIES-2 |  | PP w_oP Reagent | 54.355 | ug P/L | 0.032228 |  | CIGLR | 1 | 1 | 2022-12-06 12:43
1-21 XE pcc-1 |  | PP w_oP Reagent | 105.398 | ug P/L | 0.063215 |  | CIGLR | 1 | 1 | 2022-12-06 12:43
ICB |  | PP w_oP Reagent | 4.433 | ug P/L | 0.001921 | 0 | CIGLR | 1 | 1 | 2022-12-06 12:43
CCB |  | PP w_oP Reagent | 3.126 | ug P/L | 0.001127 | 0 | CIGLR | 1 | 1 | 2022-12-06 12:44
ICV |  | PP w_oP Reagent | 84.94 | ug P/L | 0.050795 | 0 | CIGLR | 1 | 1 | 2022-12-06 12:44
CCV |  | PP w_oP Reagent | 91.531 | ug P/L | 0.054797 | 0 | CIGLR | 1 | 1 | 2022-12-06 12:45
1-21 XE pcc-2 |  | PP w_oP Reagent | 113.913 | ug P/L | 0.068384 |  | CIGLR | 1 | 1 | 2022-12-06 12:45
1-21 XE WT-1 |  | PP w_oP Reagent | 44.788 | ug P/L | 0.02642 |  | CIGLR | 1 | 1 | 2022-12-06 12:46
1-21 XE WT-2 |  | PP w_oP Reagent | 48.046 | ug P/L | 0.028398 |  | CIGLR | 1 | 1 | 2022-12-06 12:46
1-21 EOR-1 |  | PP w_oP Reagent | 4.92 | ug P/L | 0.002216 |  | CIGLR | 1 | 1 | 2022-12-06 12:47
1-21 EOR-2 |  | PP w_oP Reagent | 4.108 | ug P/L | 0.001723 |  | CIGLR | 1 | 1 | 2022-12-06 12:47
Control 3 |  | PP w_oP Reagent | 60.732 | ug P/L | 0.036099 | 0 | CIGLR | 1 | 1 | 2022-12-06 12:48
Control 4 |  | PP w_oP Reagent | 69.507 | ug P/L | 0.041426 | 0 | CIGLR | 1 | 1 | 2022-12-06 12:48
Control 5 |  | PP w_oP Reagent | 106.522 | ug P/L | 0.063897 | 0 | CIGLR | 1 | 1 | 2022-12-06 12:49
Control 6 |  | PP w_oP Reagent | 85.919 | ug P/L | 0.05139 | 0 | CIGLR | 1 | 1 | 2022-12-06 12:49
ICB |  | PP w_oP Reagent | 4.298 | ug P/L | 0.001839 | 0 | CIGLR | 1 | 1 | 2022-12-06 12:50
CCB |  | PP w_oP Reagent | 3.209 | ug P/L | 0.001177 | 0 | CIGLR | 1 | 1 | 2022-12-06 12:50
ICV |  | PP w_oP Reagent | 86.312 | ug P/L | 0.051628 | 0 | CIGLR | 1 | 1 | 2022-12-06 12:50
CCV |  | PP w_oP Reagent | 91.917 | ug P/L | 0.055031 | 0 | CIGLR | 1 | 1 | 2022-12-06 12:51
Control 1 |  | PP w_oP Reagent | 87.109 | ug P/L | 0.052112 | 0 | CIGLR | 1 | 1 | 2022-12-06 12:51
Control 2 |  | PP w_oP Reagent | 81.071 | ug P/L | 0.048447 | 0 | CIGLR | 1 | 1 | 2022-12-06 12:52

## Raw_rerun_data
Sample ID | Sample Details | Test | Results | Units | Absorbance | QC Pro result | Operator | Man Dil Factor | Auto Dil Factor | Date and Time
ICB |  | PP w_oP Reagent | 3.13 | ug P/L | 0.001129 | 0 | CIGLR | 1 | 1 | 2022-12-09 11:05
CCB |  | PP w_oP Reagent | 5.672 | ug P/L | 0.002673 | 0 | CIGLR | 1 | 1 | 2022-12-09 11:06
ICV |  | PP w_oP Reagent | 82.237 | ug P/L | 0.049154 | 0 | CIGLR | 1 | 1 | 2022-12-09 11:07
CCV |  | PP w_oP Reagent | 91.132 | ug P/L | 0.054554 | 0 | CIGLR | 1 | 1 | 2022-12-09 11:07
Control 1 |  | PP w_oP Reagent | 85.945 | ug P/L | 0.051405 | 0 | CIGLR | 1 | 1 | 2022-12-09 11:07
Control 2 |  | PP w_oP Reagent | 79.411 | ug P/L | 0.047438 | 0 | CIGLR | 1 | 1 | 2022-12-09 11:08
1-21 FOR-1 |  | PP w_oP Reagent | 3.559 | ug P/L | 0.00139 |  | CIGLR | 1 | 1 | 2022-12-09 11:08
1-21 FOR-2 |  | PP w_oP Reagent | 3.54 | ug P/L | 0.001379 |  | CIGLR | 1 | 1 | 2022-12-09 11:09
1-21 AX WT-1 |  | PP w_oP Reagent | 21.488 | ug P/L | 0.012275 |  | CIGLR | 1 | 1 | 2022-12-09 11:09
1-21 AX WT-2 |  | PP w_oP Reagent | 34.929 | ug P/L | 0.020434 |  | CIGLR | 1 | 1 | 2022-12-09 11:10
1-21 EOR-1 |  | PP w_oP Reagent | 4.421 | ug P/L | 0.001913 |  | CIGLR | 1 | 1 | 2022-12-09 11:10
1-21 EOR-2 |  | PP w_oP Reagent | 3.335 | ug P/L | 0.001254 |  | CIGLR | 1 | 1 | 2022-12-09 11:11
Control 3 |  | PP w_oP Reagent | 60.349 | ug P/L | 0.035867 | 0 | CIGLR | 1 | 1 | 2022-12-09 11:11
Control 4 |  | PP w_oP Reagent | 71.168 | ug P/L | 0.042435 | 0 | CIGLR | 1 | 1 | 2022-12-09 11:12
Control 5 |  | PP w_oP Reagent | 115.743 | ug P/L | 0.069495 | 0 | CIGLR | 1 | 1 | 2022-12-09 11:12
Control 6 |  | PP w_oP Reagent | 89.447 | ug P/L | 0.053531 | 0 | CIGLR | 1 | 1 | 2022-12-09 11:13
ICB |  | PP w_oP Reagent | 3.601 | ug P/L | 0.001416 | 0 | CIGLR | 1 | 1 | 2022-12-09 11:13
CCB |  | PP w_oP Reagent | 6.098 | ug P/L | 0.002931 | 0 | CIGLR | 1 | 1 | 2022-12-09 11:13
ICV |  | PP w_oP Reagent | 84.485 | ug P/L | 0.050519 | 0 | CIGLR | 1 | 1 | 2022-12-09 11:14
CCV |  | PP w_oP Reagent | 89.094 | ug P/L | 0.053317 | 0 | CIGLR | 1 | 1 | 2022-12-09 11:14
Control 1 |  | PP w_oP Reagent | 86.214 | ug P/L | 0.051569 | 0 | CIGLR | 1 | 1 | 2022-12-09 11:15
Control 2 |  | PP w_oP Reagent | 81.203 | ug P/L | 0.048527 | 0 | CIGLR | 1 | 1 | 2022-12-09 11:15

## Final_data
Sample ID | PP on filter piece (ug) | PP on full filter (ug) | Vol. Filtered (mL) | PP Conc. (ug/L) | Average Conc. of Dups (ug/L) | Stdev | %RSD |  | P-value
1/21/22 AX MVT | 0.44041 | 1.7867 | 10 | 178.668 | 182.9294 | 6.0266 | 3.295% |  | 0.012248 | 0.0125
| 0.43471 | 1.8719 | 10 | 187.1909
1/21/22 AX NIES | 0.63773 | 2.3324 | 10 | 233.239 | 216.6497 | 23.4607 | 10.83% |  | 0.37538
| 0.45039 | 2.0006 | 10 | 200.0605
1/21/22 AX pcc | 0.63308 | 2.4708 | 20 | 123.5402 | 121.1945 | 3.3173 | 2.737% |  | 0.0087798
| 0.51966 | 2.377 | 20 | 118.8488
1/21/22 AX WT | 0.17922 | 0.62556 | 10 | 62.5561 | 90.0184 | 38.8376 | 43.14%
| 0.30526 | 1.1748 | 10 | 117.4808
1/21/22 XE MVT | 0.34928 | 1.3829 | 10 | 138.2885 | 135.0586 | 4.5677 | 3.382%
| 0.30374 | 1.3183 | 10 | 131.8287
1/21/22 XE NIES | 0.47606 | 2.0517 | 10 | 205.1719 | 194.0715 | 15.6983 | 8.089%
| 0.50191 | 1.8297 | 10 | 182.9712
1/21/22 XE pcc | 1.0128 | 4.1046 | 20 | 205.2281 | 213.6249 | 11.8749 | 5.559%
| 1.0981 | 4.4404 | 20 | 222.0217
1/21/22 XE WT | 0.40615 | 1.707 | 20 | 85.3494 | 82.9192 | 3.4367 | 4.145%
| 0.43876 | 1.6098 | 20 | 80.4891
1/21/22 AX WT rerun | 0.17292 | 0.60358 | 10 | 60.3576 | 89.3412 | 40.989 | 45.88% | Rerun | 0.79624
| 0.30745 | 1.1832 | 10 | 118.3247
1/21/22 AX WT | 0.17922 | 0.62556 | 10 | 62.5561 | 90.0184 | 38.8376 | 0.43144
| 0.30526 | 1.1748 | 10 | 117.4808